## Blad1
Item | Qty | Reference(s) | Value | LibPart | Footprint | MFR PART#
1 | 7 | C1, C2, C3, C4, C6, C7, C14 | 100n | Device:C_Small | Capacitor_SMD:C_0603_1608Metric | 0603B104M250
2 | 5 | C5, C8, C11, C12, C13 | 22u | Device:CP | Capacitor_SMD:C_1206_3216Metric | CL31A226KOHNNNE
3 | 2 | C9, C10 | 22p | Device:C_Small | Capacitor_SMD:C_0805_2012Metric
4 | 1 | D1 | Rx | Device:LED | LED_SMD:LED_0805_2012Metric
5 | 1 | D2 | Tx | Device:LED | LED_SMD:LED_0805_2012Metric
6 | 3 | D3, D4, D5 | SS24FL | Device:D_Schottky | Diode_SMD:D_SOD-123 | SS24FL
7 | 1 | D6 | Green | Device:LED | LED_SMD:LED_0805_2012Metric
8 | 1 | D7 | DY-IR333-A | Device:LED | LED_THT:LED_D5.0mm_Horizontal_O1.27mm_Z3.0mm_IRGrey | DY-IR333-A
9 | 1 | D8 | Red | Device:LED | LED_SMD:LED_0805_2012Metric
10 | 1 | F1 | 500 mA | Device:Polyfuse | Fuse:Fuse_0805_2012Metric | JK-SMD0805-020
11 | 1 | J1 | USB_B_Mini | Connector:USB_B_Mini | SMD_connectors:C105424 | C105424
12 | 1 | J2 | LiPo | Connector_Generic:Conn_01x02 | Connector_JST:JST_PH_B2B-PH-K_1x02_P2.00mm_Vertical
13 | 1 | J3 | AVR-ISP-6 | Connector:AVR-ISP-6 | Connector_PinHeader_2.54mm:PinHeader_2x03_P2.54mm_Vertical | 210-92-03GB01
14 | 1 | J4 | OLED | Connector_Generic:Conn_01x04 | Connector_PinSocket_2.54mm:PinSocket_1x04_P2.54mm_Vertical
15 | 1 | JP1 | Force_boost | Jumper:SolderJumper_2_Open | Jumper:SolderJumper-2_P1.3mm_Open_RoundedPad1.0x1.5mm
16 | 1 | JP2 | Auto Boost Shutoff | Jumper:SolderJumper_2_Open | Jumper:SolderJumper-2_P1.3mm_Open_RoundedPad1.0x1.5mm
17 | 1 | L1 | 22u | Device:L | SMD_inductors:SNR5040K-SERIES | SNR5040K-220M
18 | 2 | Q1, Q2 | SL2302S | Device:Q_NMOS_GSD | Package_TO_SOT_SMD:SOT-23 | SL2302S
19 | 2 | Q3, Q4 | PMBT3904 | Device:Q_NPN_BEC | Package_TO_SOT_SMD:SOT-23 | PMBT3904,215
20 | 1 | Q5 | DY-PT333-6C | Device:Q_Photo_NPN_CE | LED_THT:LED_D5.0mm_Horizontal_O1.27mm_Z3.0mm_Clear | DY-PT333-6C
21 | 1 | R1 | 100 | Device:R_Small | Resistor_SMD:R_0805_2012Metric
22 | 6 | R2, R3, R4, R6, R9, R15 | 1k | Device:R | Resistor_SMD:R_0603_1608Metric | 0603WAF1001T5E
23 | 3 | R5, R7, R8 | 10k | Device:R | Resistor_SMD:R_0603_1608Metric
24 | 1 | R10 | 10k | Device:R_Small | Resistor_SMD:R_0603_1608Metric
25 | 1 | R11 | 36k | Device:R | Resistor_SMD:R_0603_1608Metric
26 | 1 | R12 | 4.7k | Device:R | Resistor_SMD:R_0603_1608Metric
27 | 1 | R13 | 2k2 | Device:R | Resistor_SMD:R_0805_2012Metric
28 | 1 | R14 | 39R | Device:R | Resistor_THT:R_Axial_DIN0207_L6.3mm_D2.5mm_P10.16mm_Horizontal | MFR0W4F390JA50
29 | 2 | R16, R17 | 1k | Device:R_Small | Resistor_SMD:R_0603_1608Metric | 0603WAF1001T5E
30 | 2 | R18, R19 | R | Device:R | Resistor_SMD:R_0805_2012Metric
31 | 1 | RV1 | 10k | Device:R_POT | Potentiometer_THT:Potentiometer_Vishay_T73XX_Horizontal | 3362S-1-103
32 | 2 | SW2, SW3 | SPDT | Switch:SW_SPDT | SMD_switches:SK12D07VG5 | SK12D07VG5
33 | 1 | U1 | FS312F-G | Battery_charger:FS312F-G | Package_TO_SOT_SMD:SOT-23-6 | FS312F-G
34 | 1 | U2 | CH340C | Interface_USB:CH340G | Package_SO:SOIC-16_3.9x9.9mm_P1.27mm | CH340C
35 | 1 | U3 | LM393 | Comparator:LM393 | Package_SO:SOP-8_3.76x4.96mm_P1.27mm | LM393
36 | 1 | U4 | MT3608 | Boost_converter:MT3608 | Package_TO_SOT_SMD:SOT-23-6 | MT3608
37 | 1 | U5 | ATmega328P-AU | MCU_Microchip_ATmega:ATmega328P-AU | Package_QFP:TQFP-32_7x7mm_P0.8mm | ATMEGA328P-AU
38 | 1 | U6 | TP4056 | Battery_charger:TP4056 | Package_SO:TI_SO-PowerPAD-8_ThermalVias | TP4056
39 | 1 | Y1 | 16 MHz | Device:Crystal | Crystal:Crystal_HC18-U_Vertical | X49SD16MSD2SC